## gases
| flammibality | toxicity /health hazard | explosivity | water reactivity (solubility) | corrosive | oxidizing
CO2 | no | no | no | no | no | no
CO | yes | yes | no | no | no | no
benzene | yes | yes | no | no | no | no
naphtalene | yes | yes | no | no | no | no
toluene* | yes | yes | no | no | no | no
ethylene | yes | no | yes | no | no | no
ethane | yes | no | yes | no | yes | yes
formaldehyde | yes | yes | yes | yes (soluble) | yes | no
hydrogen chloride | no | yes | no | yes (soluble) | yes | no
hydrogen cyanide | yes | yes | no | yes (soluble) | no | no
hydrogen bromide | no | yes | no | no | yes | no
NO | no | yes | no | no | yes | yes
N2O | no | no | no | no | no | yes
NO2 | no | yes | no | no | yes | yes
acetaldehyde | yes | yes | no | yes (soluble) | no | no
acrolein | yes | yes | no | yes (soluble) | yes | no
acrylonitrile | yes | yes | no | no | no | no
formic acid | yes | yes | no | yes (soluble) | yes | no
methane | yes | no | yes | no | no | no
acetylene | yes | no | no | no | no | no
propane | yes | no | yes | no | no | no
propylene | yes | no | yes | no | no | no
styrene | yes | yes | no | no | no | no
SO2 | no | yes | no | no | yes | no
ammonia | yes | no | yes | yes (soluble) | yes | no
phenol | yes | yes | no | yes (soluble) | yes | no
methanol | yes | yes | no | yes (soluble) | no | no
COCl2 | no | yes | no | no | yes | no
diesel-like hydrocarons | yes | yes | no | no | no | no
heptane | yes | no | yes | no | no | no
methylmethacrylate | yes | no | no | no | no | no

## tests
Test | gas | flammibality (based on material) | toxicity /health hazard (based on emissions) | explosivity(based on emissions) | water extinguishable (based on material) | corrosive(based on emissions) | oxidizing(based on emissions)
ABS black pipe | CH4 | no | yes | no | yes (if molten no direct water stream) | yes | yes
ABS_burn_1 | C2H2 ??? | no | yes | no | yes (if molten no direct water stream) | yes | yes
ABS_burn_2 | CO | no | yes | no | yes (if molten no direct water stream) | yes | yes
bakken |  | yes | yes | no | no | no | no
blue cat6 wiring | toluene,HCL,CO | no | yes | no | yes | yes | no
carpet flooring | CO,HCL | no | yes | no | yes | yes | no
consumer electronic shells | CO,styrene | no | yes | yes? | no | no | no
dilbit |  | yes | yes | no | no | no | no
diesel |  | yes | yes | no | no | no | no
diesel_burn |  | yes | yes | no | no | no | no
electrical_wiring |  | no | yes | no | yes | no | no
epoxy burn |  | no | yes | no | yes | yes | yes
heptane |  | yes | no | yes | no | no | no
intumescent_coating |  | no | no | no | yes | no | no
Melamine board |  | no | no | no | yes | no | no
Phenolic_panel_1 | CO,CH4,toluene | no | yes | no | yes | no | no
Phenolic_panel_2 |  | no | no | no | yes | no | no
PMMA (acrylic sheets?!) |  | no | yes | no | yes | no | no
polyethylene | CO | yes | yes | no | yes | no | no
polyisocyanurate_1 |  | no | yes | no | yes | no | no
polyisocyanurate_2 |  | no | yes | no | yes | no | no
polyisocyanurate_3 |  | no | yes | no | yes | no | no
polystyrene_1 |  | no | yes | no | yes | no | no
polystyrene_2 |  | no | yes | no | yes | no | no
polyuretahne foam |  | no | no | no | yes | no | no
PVC_burn |  | no | yes | no | yes | yes | no
PVC_grey_pipe_1 |  | no | yes | no | yes | yes | no
PVC_grey_pipe_2 |  | no | yes | no | yes | yes | no
shingle_tar |  | no | yes (when CO conc > 100 ppm) | no | yes | no | no
wall |  | no | no | no | yes | no | no

## Sheet1
0.095
95000